## gCore Rev 3 PCB
gCore Rev 3 PCB Specifications
Material | FR4
Layers | 2
Thickness | 1.6 mm
Copper Thickness | 1 oz
Soldermask | Black
Silkscreen | White
Finish | LF HASL
Outer Dimensions | 95 x 69 mm
Drills | 332

## gCore Rev 3 BOM
gCore Rev 3 PCB Assembly BOM
Line No | Qty | Ref Desg | Part Number | Manuf | Package/Type | Desc | Distributor Part Number | Alternate | Notes
1 | 5 | C1, C4, C5, C6, C7 | JMK107BJ475KA-T | Taiyo Yuden | SMT/0603 | Multilayer Ceramic Capacitors MLCC - 6.3VDC 4.7uF 10% X5R | Mouser 963-JMK107BJ475KA-T | TDK C1608X5R1C475K080AC | May substitute with equal or better
2 | 14 | C2, C3, C8, C9, C10, C11, C16, C20, C23, C24, C25, C26, C28, C29 | EMK107B7104KAHT | Taiyo Yuden | SMT/0603 | Multilayer Ceramic Capacitors MLCC - SMD/SMT 0603 16VDC 0.1uF 10% X7R AEC-Q200 | Mouser 963-EMK107B7104KAHT | Samsung Electro-Mechanics CL10B104KO8NNWC | May substitute with equal or better
3 | 4 | C12, C13, C17, C19 | TMK107B7105KA-T | Taiyo Yuden | SMT/0603 | Multilayer Ceramic Capacitors MLCC - SMD/SMT 0603 25VDC 1uF 10% X7R | Mouser 963-TMK107B7105KA-T | TDK CGA3E1X7R1E105K080AC | May substitute with equal or better
4 | 4 | C14, C15, C21, C22 | GRM188R60J226MEA0D | Murata | SMT/0603 | Multilayer Ceramic Capacitors MLCC - SMD/SMT 22UF 6.3V 20% 0603 | Mouser 81-GRM188R60J226ME0D | TDK C1608X5R0J226M080AC | May substitute with equal or better
5 | 2 | C18, C27 | CC0603JRNPO9BN220 | Yageo | SMT/0603 | Multilayer Ceramic Capacitors MLCC - SMD/SMT 50V 22pF C0G 0603 5% | Mouser 603-CC603JRNPO9BN220 | TDK C1608C0G1H220J080AA | May substitute with equal or better
6 | 1 | CON1 | USB4105-GF-A | Global Connector Technology (GCT) | SMT | USB Connectors USB Type C,2.0, Rec,SMT, 0.95mmTH Shell Stakes,G/F,RA,Top Mnt,T&R | Mouser 640-USB4105-GF-A | GCT USB4105-GF-A-120 | May substitute with equal or better
7 | 1 | CON2 | S2B-PH-SM4-TB(LF)(SN) | JST Sales America Inc | SMT | Connector Header Surface Mount, Right Angle 2 position 0.079" (2.00mm) | Digi-Key 455-1749-2-ND, 455-1749-1-ND, 455-1749-6-ND | Sullins Connector Solutions SWR201-NRTN-S02-HM-BG | May substitute with equal or better
8 | 1 | CON3 | ER-CON50HT-1 | EastRising Technology Co | SMT | FFC & FPC Connectors .5mm Side entry Flat Flexible Cable Conn 50Pos | Buy Display with display |  | Bought with LCD Module. Possible alternative GCT FFC2B17-50-T (Mouser 640-FFC2B17-50T)
9 | 1 | CON4 | SM04B-SRSS-TB(LF)(SN) | JST Sales America Inc | SMT | Connector Header Surface Mount, Right Angle 4 position 0.039" (1.00mm) | Digi-Key 455-1804-2-ND, 455-1804-1-ND, 455-1804-6-ND | Adafruit sells them in bags of 10 for $10 (expensive!) | May substitute with equal or better
10 | 1 | D1 | SP0503BAHTG | Littelfuse | SMT/SOT-143-4 | ESD Suppressors / TVS Diodes TVS AVAL DIODE SMT | Mouser 576-SP0503BAHTG | Diodes Incorporated DRTR5V0U2SR-7, Eaton STS142050UL08
11 | 1 | D2 | APA1606SURCK | Kingbright | SMT/0605 | Standard LEDs - SMD Red 630nm Water Clear 250mcd | Mouser 604-APA1606SURCK | ROHM SML-A12UTT86J, Broadcom ASMT-CR00 | May substitute with equal or better
12 | 1 | F1 | MF-MSMF150-2 | Bourns | SMT/1812 | Resettable Fuses - PPTC 6V 1.5A-HD 100A MAX | Mouser 652-MF-MSMF150-2 | Bel Fuse 0ZCG0150FF2C, Littlefuse MINISMDC150F-2 | May substitute with equal or better
13 | 1 | L1 | SRN3015-1R0Y | Bourns | SMT/3015 | Fixed Inductors 1uH 30% SMD 2.35A 48mOhm | Mouser 652-SRN3015-1R0Y | Bourns SRN3015TA-1R0Y, Wurth 74405031010 | May substitute with equal or better
14 | 1 | M1 | ESP32-WROVER-E-N16R8 | Espressif | SMT | WiFi Modules - 802.11 SMD Module ESP32-WROVER-E, ESP32-D0WD-V3, 3.3V 64Mbit PSRAM, 16 MB SPI flash, PCB Antenna | Mouser 356-ESP32WRVE22864PC
15 | 1 | PB1 | PTS850VM18PSMTR LFS | C&K Switches | SMT | Tactile Switches 50mA 12VDC, 180gf, Black Actuator, with Boss | Mouser 611-PTS850VM18PSMTRL | C&K PTS850VM18SMTR LFS | May substitute with equal or better
16 | 1 | PB2 | PTS530GM055SMTRLFS | C&K Switches | SMT | Tactile Switch - Straight, Round, 1.6N, 50MA, 12VDC, SPST | Mouser 611-PTS530GM055SMTR | C&K PTS530GH055SMTRLFS, PTS530GK055SMTRLFS | May substitute with equal or better
17 | 2 | Q1, Q7 | NX7002AKVL | Nexperia | SMT/SOT23-3 | MOSFET 60V N-CHANNEL, 190MA, 4.5OHM, VGS1.1V | Mouser 771-NX7002AKVL | Nexperia NX7002AK,215, Toshiba T2N7002AK,LM | May substitute with equal or better
18 | 3 | Q2, Q3, Q4 | MMBT3904-7-F | Diodes Incorporated | SMT/SOT23-3 | Bipolar Transistors - BJT 40V NPN SS Trans 60Vceo 6Vebo 200mA | Mouser 621-MMBT3904-F | Nexperia PMBT3904,235, Panjit MMBT3904_R1_00001, Diodes MMBT3904-7-F | May substitute with equal or better
19 | 2 | Q5, Q6 | BSS4130AT116 | ROHM Semiconductor | SMT/SOT23-3 | Bipolar Transistors - NPN 30V, VCE SAT90MV, 1A | Mouser 755-BSS4130AT116 | Rohm BSS4130AHZGT116, On Semi 2SD1048-6-TB-E | May substitute with equal or better
20 | 1 | Q8 | SI2315BDS-T1-E3 | Vishay | SMT/SOT23-3 | MOSFET P-CHANNEL VDS12V, ID3A, RDS50mOHM, VGS0.9V | Mouser 781-SI2315BDS-E3 | Vishay SI2315BDS-T1-BE3, Nexperia PMV50XPR | May substitute with equal or better
21 | 4 | R1, R2, R38, R39 | RC0603FR-075K1L | Yageo | SMT/0603 | Thick Film Resistors - SMD 5.1 kOhms 100mW 0603 1% | Mouser 603-RC0603FR-075K1L | Panasonic ERJ-3EKF5101V | May substitute with equal or better
22 | 4 | R3, R8, R26, R44 | RC0603FR-071KL | Yageo | SMT/0603 | Thick Film Resistors - SMD 1 kOhms 100mW 0603 1% | Mouser 603-RC0603FR-071KL | Panasonic ERJ-3EKF1001V | May substitute with equal or better
23 | 1 | R4 | RC0603FR-1322K1L | Yageo | SMT/0603 | Thick Film Resistors - SMD 22.1kOhms 100-200 mW 0603 1% | Mouser 603-RC0603FR-1322K1L | Panasonic ERJ-3EKF2212V | May substitute with equal or better
24 | 3 | R5, R25, R40 | RC0603FR-1347K5L | Yageo | SMT/0603 | Thick Film Resistors - SMD 47.5kOhms 100-200 mW 0603 1% | Mouser 603-RC0603FR-1347K5L | Panasonic ERJ-3EKF4752V | May substitute with equal or better
25 | 4 | R6, R9, R19, R21 | RC0603FR-0740K2L | Yageo | SMT/0603 | Thick Film Resistors - SMD 40.2 kOhms 100mW 0603 1% | Mouser 603-RC0603FR-0740K2L | Panasonic ERJ-3EKF4022V | May substitute with equal or better
26 | 14 | R7, R14, R20, R24, R29, R30, R31, R32, R33, R34, R35, R36, R37, R47 | RC0603FR-0710KL | Yageo | SMT/0603 | Thick Film Resistors - SMD 10 kOhms 100mW 0603 1% | Mouser 603-RC0603FR-0710KL | Panasonic ERJ-3EKF1002V | May substitute with equal or better
27 | 1 | R23 | [6 empty] | Do Not Populate
28 | 2 | R10, R13 | RC0603FR-0715KL | Yageo | SMT/0603 | Thick Film Resistors - SMD 15 kOhms 100mW 0603 1% | Mouser 603-RC0603FR-0715KL | Panasonic ERJ-3EKF1502V | May substitute with equal or better
29 | 3 | R11, R12, R41 | RE0603FRE072KL | Yageo | SMT/0603 | Thick Film Resistors - SMD 2 kOhms 100 mW 0603 1% | Mouser 603-RE0603FRE072KL | Panasonic ERJ-3EKF2001V | May substitute with equal or better
30 | 2 | R15, R17 | UR73VD2ATTD20L0F | KOA Speer | SMT/0805 | Current Sense Resistors - SMD 1/2W 0.02 Ohm 1% 75ppm | Mouser 660-UR73VD2ATTD20L0F | Panasonic ERJ-6CWFR020V | May substitute with equal or better
31 | 2 | R16, R18 | RC0603FR-13100RL | Yageo | SMT/0603 | Thick Film Resistors - SMD 100 Ohms 100-200 mW 0603 1% | Mouser 603-RC0603FR-13100RL | Panasonic ERJ-3EKF1000V | May substitute with equal or better
32 | 1 | R22 | [6 empty] | Do Not Populate
33 | 1 | R27 | RC0603FR-07330RL | Yageo | SMT/0603 | Thick Film Resistors - SMD 330 Ohms 100mW 0603 1% | Mouser 603-RC0603FR-07330RL | Panasonic ERJ-3EKF3300V | May substitute with equal or better
34 | 1 | R28 | RC0603FR-071ML | Yageo | SMT/0603 | Thick Film Resistors - SMD 1 MOhms 100mW 0603 1% | Mouser 603-RC0603FR-071ML | Panasonic ERJ-3EKF1004V | May substitute with equal or better
35 | 2 | R42, R43 | ERJ-3BQF2R4V | Panasonic | SMT/0603 | Current Sense Resistors - SMD 0603 2.4ohm 1% Curr Sense | Mouser 667-ERJ-3BQF2R4V | Panasonic ERJ-3BQF2R4V | May substitute with equal or better
36 | 2 | R45, R46 | RC0603FR-0733RL | Yageo | SMT/0603 | Thick Film Resistors - SMD 33 Ohms 100mW 0603 1% | Mouser 603-RC0603FR-0733RL | Panasonic ERJ-3EKF33R0V | May substitute with equal or better
37 | 1 | S1 | 104031-0811 | Molex | SMT | Memory Card Connectors MICRO SD PUSH-PULL SMT 1.42MM HEIGHT | Mouser 538-104031-0811 |  | May substitute with equal or better
38 | 1 | U1 | CP2102N-A02-GQFN24 | Silicon Laboratories | SMT/QFN24 | USB Interface IC USBXpress - USB to UART Bridge QFN24 | Mouser 634-CP2102NA02GQFN24
39 | 1 | U2 | MCP73871-2CAI/ML | Microchip | SMT/QFN20 | Battery Management USB/AC Battery Charger | Mouser 579-MCP73871-2CAI/ML | Microchip MCP73871-2CCI/ML
40 | 1 | U3 | INA2180A2IDSGR | Texas Instruments | SMT/WSON | Current Sense Amplifiers 26V, dual channel, 350kHz current sense amplifier 8-WSON -40 to 125 | Mouser 595-INA2180A2IDSGR | Texas Instruments INA2180A2IDSGT
41 | 1 | U4 | NCP170ASN330T2G | On Semi | SMT/SOT23-5 | LDO Voltage Regulators ULTRA-LOW IQ 150 MA CMOS LDO REGULATOR ACT DISCHARGE VOUT= 3.3V | Mouser 863-NCP170ASN330T2G | Microchip MIC5245-3.3YM5-TR | May substitute with equal or better
42 | 1 | U5 | TPS62082DSGR | Texas Instruments | SMT/WSON | Switching Voltage Regulators 1.2A HIGH EFF STEP DOWN CONVERTER | Mouser 595-TPS62082DSGR | Texas Instruments TPS62082DSGT | May substitute with TPS62080 but must include R22 and R23.
43 | 1 | U6 | EFM8SB20F32G-B-QFN24 | Silicon Laboratories | SMT/QFN24 | 8-bit Microcontrollers - MCU 8051 25 MHz 32 kB flash 4 kB RAM 8-bit Sleepy Bee MCU | Mouser 634-EFM8SBF32GBQFN24
44 | 1 | U7 | MCP1501T-12E/CHY | Microchip | SMT/SOT23-6 | Voltage References Precision Buffered 1.25V 0.1% 50PPM | Mouser 579-MCP1501T-12E/CHY |  | May substitute with equal or better
45 | 1 | U8 | SN74LV161APWR | Texas Instruments | SMT/TSSOP-16 | Counter ICs 4-Bit Synch Binary | Mouser 595-SN74LV161APWR | Texas Instruments SN74LV161APWRG4, SN74LV161APW | May substitute with equal or better
46 | 1 | U9 | SN74AHC594PWRG4 | Texas Instruments | SMT/TSSOP-16 | Counter Shift Registers 8Bit Shift Register | Mouser 595-SN74AHC594PWRG4 | Texas Instruments SN74AHC594PW, SN74AHC594PWR | May substitute with equal or better
47 | 1 | U10 | SN74AHCU04PW | Texas Instruments | SMT/TSSOP-14 | Inverters HEX INVERTERS | Mouser 595-SN74AHCU04PW | Texas Instruments SN74AHCU04PWR, SN74AHCU04PWRG4 | May substitute with equal or better
48 | 1 | U11 | LM358WDT | STMicroelectronics | SMT/SOIC-8 | Operational Amplifiers - Op Amps Low power dual operational amplifiers | Mouser 511-LM358WDT | STMicroelectronics LM358AWDT | May substitute with equal or better
49 | 1 | XTAL1 | ECS-.327-12.5-34B | ECS | SMT/3215 | Crystals SM 12.5PF WATCH XTAL 20PPM | Mouser 520-ECS-327-12.5-34B | Abracon ABS07-32.768KHZ-T, ECS ECS-.327-12.5-34B-TR, Seiko SC32S-12.5PF20PPM, Plettronics SM8S-32.768K-20 | May substitute with equal or better

## gCore Rev 3 Assembly
gCore Rev 3 PCB Assembly
LCD Display | ER-TFT035-6 w Capacitive Touchscreen | buydisplay.com
Double Sticky Tape | Mount LCD to PCB Bottom using 2.5” strips